## Kelpie BOM
Category | Item | Link | Comments | Quantity | Price per item | Total Price
Leg Linkage Mechanism | Servo Motors | https://www.aliexpress.com/item/1005004670681332.html?spm=a2g0o.cart.0.0.35d338daLsP2P7&mp=1 | 180 degrees, 35kg | 12 | 44.4892 | 533.87
| Servo Horns | https://www.aliexpress.com/item/1005001485067326.html?spm=a2g0o.store_pc_allProduct.8148356.2.597d5530ZMIYkS&pdp_npi=3%40dis%21AUD%21AU%20%243.56%21AU%20%242.67%21%21%21%21%21%402101d8f416844919484488898e1367%2112000016307456024%21sh%21AU%213891807975 | RC Car Steering Servo Horn Arm 25T Teeth Long | 4 | 2.36 | 9.44
| Servo Discs | https://www.aliexpress.com/item/32827000998.html?spm=a2g0o.store_pc_allProduct.0.0.22cf268cItmqG4&pdp_ext_f=%7B%22sku_id%22:%2265011521147%22,%22ship_from%22:%22%22%7D&gps-id=pcStoreJustForYou&scm=1007.23125.137358.0&scm_id=1007.23125.137358.0&scm-url=1007.23125.137358.0&pvid=f91d933d-f4cb-4de2-8d6e-91f157ef296f | 10 pcs, with screws. | 1 | 6.54 | 6.54
| Heatsinks | https://vi.aliexpress.com/item/1005005848003793.html?spm=a2g0o.productlist.main.33.6117lcyGlcyG5l&algo_pvid=d8573448-b876-42b1-a9d4-ed5775dc12c5&algo_exp_id=d8573448-b876-42b1-a9d4-ed5775dc12c5-16&pdp_npi=4%40dis%21AUD%210.63%210.38%21%21%210.42%210.25%21%402101fb0917247586979807515e2847%2112000034563733367%21sea%21AU%210%21ABX&curPageLogUid=eD1RROUmUqHK&utparam-url=scene%3Asearch%7Cquery_from%3A&gatewayAdapt=glo2vnm#nav-specification | Heat sinks for servos, cut in half for each | 4 | 0.38 | 1.52
| Thermal tape | https://www.amazon.com.au/dp/B087D48T61?ref=ppx_pop_mob_ap_share | Thermal tape for servos, cut to size | 1 | 14.75 | 14.75
| Threaded rods (Long) | https://www.aliexpress.com/item/1005004660730267.html?spm=a2g0o.detail.1000023.16.1569213ad8nkQv | M3 x 110mm (5pcs) | 1 | 1.26 | 1.26
| Threaded rods,short | https://www.aliexpress.com/item/1005004660730267.html?spm=a2g0o.detail.1000023.16.1569213ad8nkQv | M3 x 25 (5pcs) | 1 | 1.14 | 1.14
| Rod ends (Long) | https://www.aliexpress.com/item/32878321408.html?spm=a2g0o.detail.1000023.6.64cd339bFmvU9y | 10pcs, 015 M3 With Screw | 1 | 5.19 | 5.19
| Rod ends (Short) | https://www.aliexpress.com/item/32878321408.html?spm=a2g0o.detail.1000023.6.64cd339bFmvU9y | 10pcs, 012 M3 With Screw | 1 | 5.19 | 5.19
| Bearings | https://vi.aliexpress.com/item/1005007293843469.html?spm=a2g0o.productlist.main.1.2b97524auaZoyq&algo_pvid=edf15df3-bb5d-46aa-8ffa-81d870d244db&algo_exp_id=edf15df3-bb5d-46aa-8ffa-81d870d244db-0&pdp_npi=4%40dis%21AUD%216.15%216.15%21%21%214.11%214.11%21%402101c5a717247412578362790e804b%2112000040093967208%21sea%21AU%210%21ABX&curPageLogUid=86Jyfwv7f627&utparam-url=scene%3Asearch%7Cquery_from%3A | 10pcs, need 2pcs for each leg | 1 | 5.38 | 5.38
Computing | Raspberry Pi 4 Model B | https://core-electronics.com.au/raspberry-pi-4-model-b-8gb.html | 8gb Ram | 1 | 127.9 | 127.9
| 32GB MicroSD card | https://core-electronics.com.au/microsd-memory-card-32gb-class-10.html | 32GB is maximum Pi supports | 1 | 19 | 19
| LCD Screen | https://core-electronics.com.au/147inch-lcd-display-module-rounded-corners-172x320-resolution-spi-interface.html | 1.47 inch | 1 | 19.95 | 19.95
| Fan | https://au.mouser.com/ProductDetail/Delta-Electronics/AFB0605MC?qs=%2FW4LtXOBxKtFoJ8jJfKvRw%3D%3D | 60x60x13mm dimensions, 5V | 2 | 21.42 | 42.84
Power Supply and Management | 2S LiPo Battery | https://www.auselectronicsdirect.com.au/7.4v-8000mah-2s-50c-li-po-battery-with-ec5-plug?gad_source=1&gclid=CjwKCAjw0YGyBhByEiwAQmBEWoJPRB4Gn3qcIpOLHLmiuEGMj9eblM8MRNABlVy8A0xN3SJvZZnl4xoCxjgQAvD_BwE | 7.4V 8000mAh 2S 50C Li-Po Battery with EC5 Plug | 1 | 94.95 | 94.95
| Emergency Stop Switch | https://au.mouser.com/ProductDetail/Shin-Chin/R13-930S-01-BR?qs=W%2FMpXkg%252BdQ4sW1BEynCGwA%3D%3D | 21A at 14VDC rated | 1 | 19.27 | 19.27
| On/off Switch | https://au.mouser.com/ProductDetail/ZF/CRE22F2FBBNE?qs=4EnmSMTL3HO0CsCQiVQQXQ%3D%3D | 20A at 14VDC rated | 1 | 2.76 | 2.76
PCB Manufacturing | Power Distribution Board | - | Check details in PDB BOM sheet | 1 | 112.6927 | 112.6927
| Pi Hat | - | Check details in Pi Hat BOM sheet | 1 | 9.868 | 9.868
Body Construction | Acrylic | https://www.acrylicsonline.com.au/products/matte-black-acrylic-sheet | 3mm acrylic, A2 size (420 x 594mm) | 1 | 22.5 | 22.5
| Velcro Strap | https://www.amazon.com.au/dp/B000078CUB?ref=ppx_pop_mob_ap_share | Velcro strap for handle | 1 | 12.85 | 12.85
| M3 Inserts (Self Tapping) | https://vi.aliexpress.com/item/1005003522894174.html?spm=a2g0o.order_list.order_list_main.50.21ef18020MZUzD&gatewayAdapt=glo2vnm | 20pcs | 2 | 5.79 | 11.58
Misc | [OPTIONAL] PS4 Controller | https://www.jbhifi.com.au/products/ps4-playstation-4-dualshock-4-wireless-controller-black | Lab already has controllers and the robot can be keyboard controlled, so not counted | 1 | 79 | 79
NOTE: AS THE FOLLOWING ITEMS ARE SOLD IN MUCH LARGER QUANTITIES THAN NEEDED, AND ARE OFTEN ALREADY AVAILABLE TO THE BUILDER, THEIR COST HAS BEEN REDUCED TO THE AMOUNT ACTUALLY NEEDED TO BUILD THE QUADRUPED
Body Construction | PLA Filament | https://www.rmcomponents.com.au/products/pla-3d-printer-filament-red-green-orange-black-and-white-color-250g?_pos=10&_sid=2af4b1234&_ss=r | 1kg spool, approx. 2kg needed | 2 | 24 | 48
| ABS Filament | https://www.rmcomponents.com.au/products/abs-3d-printer-filament-red-green-orange-black-and-white-color-250g?variant=46272656343277&gad_source=1&gclid=EAIaIQobChMIlN-J1PWSiQMVM8wWBR05FTRpEAQYAyABEgIT__D_BwE | 250g spool, approx. 150g needed | 0.6 | 7.84 | 4.704
| TPU Filament | https://www.rmcomponents.com.au/products/3d-printer-filament-tpu-red-green-blue-yellow-and-orange-color-250g?_pos=3&_sid=f1b95b087&_ss=r | 250g spool, approx. 50g needed | 0.2 | 11.79 | 2.358
[5 empty] | Total Cost | 1214.5027

## PDB BOM
Category | Item | Link | Comments | Quantity | Price per item | Total Price
Headers | B5P-VH | https://www.digikey.com.au/en/products/detail/jst-sales-america-inc/B5P-VH/926550 | CONN HEADER VERT 5POS 3.96MM (for raspberry pi and other addons) | 5 | 0.58 | 2.9
| BM05B-GHS-TBT | https://www.digikey.com.au/en/products/detail/jst-sales-america-inc/BM05B-GHS-TBT/807803 | CONN HEADER SMD 5POS 1.25MM (for I2C) | 3 | 0.83 | 2.49
| S3B-XH-A | https://www.digikey.com.au/en/products/detail/jst-sales-america-inc/S3B-XH-A/1651048 | CONN HEADER R/A 3POS 2.5MM (for LiPo balance lead) | 1 | 0.31 | 0.31
| BM02B-GHS-TBT | https://www.digikey.com.au/en/products/detail/jst-sales-america-inc/BM02B-GHS-TBT/807800 | CONN HEADER SMD 2POS 1.25MM | 1 | 0.62 | 0.62
| HTSW-101-08-G-T-RA | https://au.mouser.com/ProductDetail/200-HTSW10108GTRA | Headers & Wire Housings High Temperature PCB Header Strips, 0.100" pitch (for servos) | 12 | 0.958 | 11.496
| Female XT60 Connector | https://vi.aliexpress.com/item/1005006084779029.html?spm=a2g0n.shopcart.0.0.14aa38dapWa7QV&mp=1&_gl=1*g1a1w2*_gcl_aw*R0NMLjE3MjUwMjcyNzYuQ2owS0NRancyOFcyQmhDN0FSSXNBUGVycmNKX2NCYWs4NWtfV2d0dFM5Sjg2TlJrd3hSbmEyY3R1dW1MMFRRYjFYV3F3bHJOUVNMUWYyOGFBa1FmRUFMd193Y0I.*_gcl_dc*R0NMLjE3MjUwMjcyNzYuQ2owS0NRancyOFcyQmhDN0FSSXNBUGVycmNKX2NCYWs4NWtfV2d0dFM5Sjg2TlJrd3hSbmEyY3R1dW1MMFRRYjFYV3F3bHJOUVNMUWYyOGFBa1FmRUFMd193Y0I.*_gcl_au*MjM1MTUwNjkuMTcxOTM2MTYwMA..*_ga*MjAzNjU3MDQyNC4xNzE5MzYxNjAw*_ga_VED1YSGNC7*MTcyNjgxMjQ2NC4xNy4xLjE3MjY4MTI1OTYuMi4wLjA&fbclid=IwZXh0bgNhZW0CMTEAAR3sFMzb14_jPU9j-uEho-G0HYgsalx6qGfnrglQEGbdsXZl7ZRbR8LAHT8_aem_egQB8ZSaoh6Xg4d1Yid-mQ&gatewayAdapt=glo2vnm | XT60PT Connector Plug Female, 10pcs | 0.1 | 9.09 | 0.909
| Male XT60 Connector | https://vi.aliexpress.com/item/1005006084779029.html?spm=a2g0n.shopcart.0.0.14aa38dapWa7QV&mp=1&_gl=1*g1a1w2*_gcl_aw*R0NMLjE3MjUwMjcyNzYuQ2owS0NRancyOFcyQmhDN0FSSXNBUGVycmNKX2NCYWs4NWtfV2d0dFM5Sjg2TlJrd3hSbmEyY3R1dW1MMFRRYjFYV3F3bHJOUVNMUWYyOGFBa1FmRUFMd193Y0I.*_gcl_dc*R0NMLjE3MjUwMjcyNzYuQ2owS0NRancyOFcyQmhDN0FSSXNBUGVycmNKX2NCYWs4NWtfV2d0dFM5Sjg2TlJrd3hSbmEyY3R1dW1MMFRRYjFYV3F3bHJOUVNMUWYyOGFBa1FmRUFMd193Y0I.*_gcl_au*MjM1MTUwNjkuMTcxOTM2MTYwMA..*_ga*MjAzNjU3MDQyNC4xNzE5MzYxNjAw*_ga_VED1YSGNC7*MTcyNjgxMjQ2NC4xNy4xLjE3MjY4MTI1OTYuMi4wLjA&fbclid=IwZXh0bgNhZW0CMTEAAR3sFMzb14_jPU9j-uEho-G0HYgsalx6qGfnrglQEGbdsXZl7ZRbR8LAHT8_aem_egQB8ZSaoh6Xg4d1Yid-mQ&gatewayAdapt=glo2vnm | XT60PT Connector Plug Male, 10pcs | 0.1 | 9.09 | 0.909
Integrated Circuits (ICs) | 3.3V Voltage Regulator (AP7370-33W5-7) | https://au.mouser.com/ProductDetail/621-AP7370-33W5-7 | LDO Voltage Regulators 300mA, 3.3V ULDO Regulator | 1 | 0.644 | 0.644
| 5V Voltage Regulator (RT6258CGQUF) | https://au.mouser.com/ProductDetail/835-RT6258CGQUF | Switching Voltage Regulators 8A, 23V Synchronous Step-Down Converter with 3.3V/5V LDO | 1 | 4.58 | 4.58
| Current Monitor (INA3221AIRGVR) | https://au.mouser.com/ProductDetail/595-INA3221AIRGVR | Current & Power Monitors & Regulators Triple Channel Shunt & Bus Vltg Monitor | 4 | 5.87 | 23.48
| Servo Driver (PCA9685PW,112) | https://au.mouser.com/ProductDetail/771-PCA9685PW%2c112 | LED Display Drivers I2C Bus LED Controller 28-Pin | 1 | 3.5 | 3.5
| ADC Converter (TLA2024IRUGT) | https://au.mouser.com/ProductDetail/595-TLA2024IRUGT | Analog to Digital Converters - ADC 12-bit, 4-channel, delta-sigma ADC with voltage reference, oscillator, PGA and I2C 10-X2QFN -40 to 85 | 1 | 3.69 | 3.69
| IMU (LSM6DSV16XTR) | https://www.mouser.com/ProductDetail/511-LSM6DSV16XTR | IMUs - Inertial Measurement Units iNEMO 3D accelerometer and 3D gyroscope: always-on inertial module embed machine | 1 | 5.13 | 5.13
Resistors | 10mΩ Resistor | https://au.mouser.com/ProductDetail/667-ERJ-8CWFR010V | Current Sense Resistors - SMD 1206 10mohm 1% Curr Sense AEC-Q200 | 12 | 0.911 | 10.932
| 10Ω Resistor | https://au.mouser.com/ProductDetail/603-RC0603FR-0710RL | Thick Film Resistors - SMD 10 Ohms 100mW 0603 1% | 1 | 0.157 | 0.157
| 300Ω Resistor | https://www.mouser.com/ProductDetail/603-RT0603DRD07300RL | Thin Film Resistors - SMD 300 OHM .5% 25PPM 1/10W | 1 | 0.1 | 0.1
| 1kΩ Resistor | https://au.mouser.com/ProductDetail/667-ERJ-3GEYJ102V | Thick Film Resistors - SMD 0603 1Kohms 5% AEC-Q200 | 2 | 0.157 | 0.314
| 8.2kΩ Resistor | https://au.mouser.com/ProductDetail/603-RC0603FR-078K2L | Thick Film Resistors - SMD 8.2 kOhms 100 mW 0603 1% | 1 | 0.157 | 0.157
| 10k Resistor | https://au.mouser.com/ProductDetail/667-ERA-3AEB103V | Thin Film Resistors - SMD 0603 1/10W 10Kohms 0.1% 25ppm | 8 | 0.22 | 1.76
Capacitors | 10pF Capacitor | https://au.mouser.com/ProductDetail/810-C1608C0G1H100D | Multilayer Ceramic Capacitors MLCC - SMD/SMT 0603 50VDC 10pF C0G 0.8mm | 1 | 0.173 | 0.173
| 0.1uF Capacitor | https://au.mouser.com/ProductDetail/80-C0603X104K5R | Multilayer Ceramic Capacitors MLCC - SMD/SMT 50V 0.1uF X7R 0603 10% Flex Soft | 12 | 0.22 | 2.64
| 0.47uF Capacitor | https://au.mouser.com/ProductDetail/81-GRM188R71C474KA88 | Multilayer Ceramic Capacitors MLCC - SMD/SMT 0.47 uF 16 VDC 10% 0603 X7R | 3 | 0.188 | 0.564
| 1uF Capacitor | https://au.mouser.com/ProductDetail/581-0603ZD105K | Multilayer Ceramic Capacitors MLCC - SMD/SMT KGM15BR51A105KT NEW GLOBAL PN 10V 1uF X5 A 581-KGM15BR51A105KT | 3 | 0.157 | 0.471
| 4.7uF Capacitor | https://au.mouser.com/ProductDetail/187-CL10A475KP8NNWC | Multilayer Ceramic Capacitors MLCC - SMD/SMT 4.7uF X5R +/-10% 10v 0603 | 1 | 0.157 | 0.157
| 10uF Capacitor | https://au.mouser.com/ProductDetail/963-LMK107BBJ106MALT | Multilayer Ceramic Capacitors MLCC - SMD/SMT 963-MSASL168BB5106MT RPLCMT PN 10V 10uF X5R 0603 20% | 3 | 0.251 | 0.753
| 10uF Capacitor (Aluminium Electrolytic) | https://au.mouser.com/ProductDetail/667-EEE-FK1H100P | Aluminium Electrolytic Capacitors - SMD 10uF 50V | 1 | 0.581 | 0.581
| 22uF Capacitor | https://au.mouser.com/ProductDetail/187-CL10A226MP8NUNE | Multilayer Ceramic Capacitors MLCC - SMD/SMT 22uF+/-20% 10V X5R 1 0603 | 4 | 0.283 | 1.132
Inductors | 1uH Inductor | https://au.mouser.com/ProductDetail/710-744311100 | Power Inductors - SMD WE-HCI 1uH 15A DCR=4.6mOhms AEC-Q200 | 1 | 5.97 | 5.97
Misc | NPN Transistor (MMBT3904) | https://au.mouser.com/ProductDetail/637-MMBT3904 | Bipolar Transistors - BJT BJT, SOT-23, 40V, 200mA, NPN | 1 | 0.173 | 0.173
| Schottky Diode | https://au.mouser.com/ProductDetail/583-BAT54S | Schottky Diodes & Rectifiers SOT23 0.2A 30V Schot tky Dblr | 1 | 0.48 | 0.48
| ATO Fuse Holder | https://au.mouser.com/ProductDetail/534-3587TR | Fuse Holder SMT STD Fuse HOLDER TAPE/REEL | 1 | 2.42 | 2.42
| ATO Fuse | https://www.ebay.com.au/itm/283707768049 | 50A Small ATO Blade Fuse - Pack of 15 | 0.066667 | 14.95 | 0.99667
| SMD Fuse | https://au.mouser.com/ProductDetail/576-0805L002YR | Resettable Fuses - PPTC PTC 63V POLYFUSE SURF MOUNT 0805 0.02A | 3 | 1.35 | 4.05
| Violet LED | https://au.mouser.com/ProductDetail/604-AA3528VRVFS-A | Standard LEDs - SMD Violet Water Clear 250mcd 120 Deg | 1 | 1.02 | 1.02
Manufacturing | PDB Board | https://jlcpcb.com/ | Quoted for 5 boards (USD$3.2) | 0.2 | 4.77 | 0.954
| SMT Stencil | https://jlcpcb.com/ | Stencil for reflowing PCB (USD$10.78) | 1 | 16.08 | 16.08
[5 empty] | Total Cost | 112.6927

## Pi Hat BOM
Category | Item | Link | Comments | Quantity | Price per item | Total Price
Headers | 8 Pos JST GH | https://www.digikey.com.au/en/products/detail/jst-sales-america-inc/BM08B-GHS-TBT/807806 | CONN HEADER SMD 8POS 1.25MM (for display) | 1 | 0.87 | 0.87
| 5 Pos JST VH | https://vi.aliexpress.com/item/1005005448034046.html?spm=a2g0o.cart.0.0.510pcs/Lot B5PS-VH(LF)(SN) 3.96mm Pitch 5PIN R/A Wire to Board Crimp style Connectors2cc38daWaA0Tp&mp=1&gatewayAdapt=glo2vnm | 10pcs/Lot B5PS-VH(LF)(SN) 3.96mm Pitch 5PIN R/A Wire to Board Crimp style Connectors | 0.1 | 5.29 | 0.529
| 2x10 Female Pin Header | https://vi.aliexpress.com/item/4000330409245.html?spm=a2g0o.cart.0.0.52cc38daWaA0Tp&mp=1&gatewayAdapt=glo2vnm | 10PCS 2X3/4/5/6/7/8/10/20/40 PIN Double Row Right Angle Female Pin Header 2.54MM PITCH Strip Connector Socket | 0.1 | 2.77 | 0.277
| 2x20 Female GPIO Header | https://core-electronics.com.au/gpio-header-for-raspberry-pi-hat-2x20-short-female-header.html | GPIO Header for Raspberry Pi HAT - 2x20 Short Female Header | 1 | 3.9 | 3.9
| 2x10 Female Pin Header | https://vi.aliexpress.com/item/4000330409245.html?spm=a2g0o.cart.0.0.52cc38daWaA0Tp&mp=1&gatewayAdapt=glo2vnm | 10PCS 2X3/4/5/6/7/8/10/20/40 PIN Double Row Right Angle Female Pin Header 2.54MM PITCH Strip Connector Socket | 1 | 2.77 | 2.77
Manufacturing | Pi Hat Board | https://jlcpcb.com/ | Quoted for 5 boards (USD$5.1) | 0.2 | 7.61 | 1.522
[5 empty] | Total Cost | 9.868